## Sheet1
Item | Component | Description | Quantity | Unit Price | Notes
1 | ESP32 DevKit V1 | Wi-Fi & Bluetooth microcontroller board | 1 | 10 | Powered via USB (5 V) from wall adapter
2 | DHT22 sensor | Temperature and humidity sensor | 1 | 6 | Mounted on breakout board
3 | MPU6050 | Accelerometer and gyroscope sensor | 1 | 3 | I²C connection to ESP32
4 | LED (Red) | 5 mm indicator LED | 1 | 0.1 | With 220 Ω resistor
5 | LED (Yellow) | 5 mm indicator LED | 1 | 0.1 | With 220 Ω resistor
6 | LED (Green) | 5 mm indicator LED | 1 | 0.1 | With 220 Ω resistor
7 | Resistors | 220 Ω (for LEDs), 10 kΩ (for button pull-down) | 4 | 0.15 | As shown in wiring diagram
8 | Push button | Momentary tactile switch | 1 | 0.2 | Digital input trigger
9 | Breadboard | Full-size breadboard | 1 | 3 | Solderless prototyping board
10 | Jumper wires | Male-male Dupont cables | +/-20 | 0.1 | For all connections
11 | USB cable | USB-A to micro-USB | 1 | 3 | For programming & power
12 | USB wall adapter | 5 V / 1 A minimum | 1 | 8 | Power source (plugged to outlet)